## Data Summary
QC5 Effective gain
Username: | Francesco, Adithya | QC5 Template | V2 |  | Environment |  |  |  |  | For Measuring Rate |  |  |  | For Measuring Current
Amplifier Settings |  | Date | 2018-04-05 |  | Vmon | Imon | Time | Pressure | Temp | Source Off |  | Source On |  | Source Off |  | Source On
[10 empty] | Counts | Err | Counts | Err | Current | Err | Current | Err
Make & Model: | 474 Timing Filter Amp - ORTEC |  |  |  | (V) | (uA) | (HH:MM) | (mbar) | (Deg C) | (N) | (N) | (N) | (N) | (A) | (A) | (A) | (A)
Coarse Gain: | 4 |  |  | Ar/CO2:70/30 Range | 3901.2 | 700 | 10:20 | 967 | 22.3 | 586 | 24.2074 | 182827 | 427.5827 | -3.54e-12 | 1.8528e-12 | -4.06e-09 | 2.99e-11
Fine Gain: | 4 |  |  |  | 3846.4 | 690 | 10:20 | 967 | 22.3 | 482 | 21.9545 | 90776 | 301.2906 | 4.13e-12 | 1.49e-12 | -2.54e-09 | 1.92e-11
Diff Time (ns): | 500 |  |  |  | 3791.4 | 680 | 11:20 | 967 | 22.3 | 452 | 21.2603 | 70538 | 265.5899 | -9.87e-13 | 1.25e-12 | -1.68e-09 | 1.29e-11
Int Time (ns): | 500 |  |  |  | 3735.6 | 670 | 12:20 | 967 | 22.3 | 407 | 20.1742 | 65489 | 255.9082 | 2.73e-12 | 2.29e-12 | -1.09e-09 | 9.55e-12
Detector Settings |  |  |  |  | 3679.6 | 660 | 13:20 | 967 | 22.3 | 352 | 18.7617 | 61973 | 248.9438 | 3.31e-12 | 1.14e-12 | -7.47e-10 | 6.24e-12
[5 empty] | 3624.6 | 650 | 14:20 | 967 | 22.3 | 347 | 18.6279 | 58797 | 242.4809 | 5.42e-12 | 1.11e-12 | -5.15e-10 | 4.17e-12
Serial Number: | GE11-X-L-CERN-0001 |  |  |  | 3568.4 | 640 | 15:20 | 967 | 22.3 | 324 | 18 | 57922 | 240.6699 | 4.04e-12 | 1.22e-12 | -3.43e-10 | 2.71e-12
Position (ieta,iphi): | (4,2) |  |  |  | 3511.6 | 630 | 16:20 | 967 | 22.3 | 253 | 15.906 | 56223 | 237.1139 | 4.69e-12 | 1.22e-12 | -2.35e-10 | 2.14e-12
Gas (X/Y/Z): | Ar/CO2 |  |  |  | 3458.8 | 620 | 17:20 | 966 | 22.3 | 215 | 14.6629 | 54986 | 234.4909 | 4.05e-12 | 1.27e-12 | -1.65e-10 | 1.64e-12
Gas Frac (%X/%Y/%Z): | 70/30 |  |  |  | 3402.8 | 610 | 18:20 | 967 | 22.3 | 191 | 13.8203 | 53119 | 230.4756 | 3.97e-12 | 1.19e-12 | -1.16e-10 | 1.67e-12
Flow Rate (L/hr): | 5 |  |  |  | 3345.8 | 600 | 19:20 | 967 | 22.3 | 137 | 11.7047 | 51068 | 225.9823 | 5.23e-12 | 1.15e-12 | -7.81e-11 | 1.27e-12
HV Circuit R_Equiv (MOhm): | 5.599 |  |  |  | 3291.8 | 590 | 20:20 | 966 | 22.3 | 124 | 11.1355 | 46769 | 216.2614 | 2.64e-12 | 1.09e-12 | -5.33e-11 | 1.15e-12
Total HV Divider R (MOhm): | 4.584 |  |  |  | 3233.6 | 580 | 21:20 | 966 | 22.3 | 97 | 9.8489 | 39452 | 198.6253 | 2.96e-12 | 1.79e-12 | -3.62e-11 | 9.59e-13
R_Drift (MOhm): | 1.119 |  |  |  | 3179.8 | 570 | 22:20 | 966 | 22.3 | 83 | 9.1104 | 23570 | 153.5252 | 2.89e-12 | 9.36e-13 | -2.33e-11 | 9.74e-13
R_GEM1 (MOhm): | 0.562 |  |  |  | 3123.8 | 560 | 23:20 | 966 | 22.3 | 78 | 8.8318 | 16294 | 127.648 | 4.34e-12 | 9.1e-13 | -1.61e-11 | 1.01e-12
R_Transfer1 (MOhm): | 0.437 |  |  |  | 3068 | 550 | 24:20 | 966 | 22.3 | 69 | 8.3066 | 6358 | 79.7371 | 4.21e-12 | 9.24e-13 | -9.02e-12 | 9.85e-13
R_GEM2 (MOhm): | 0.549
R_Transfer2 (MOhm): | 0.87 |  |  |  |  | Fe55 | Cd109 | Cu X-Ray
R_GEM3 (MOhm): | 0.524 |  |  | N_primary | 346 | 196 | 322 | 346 | Electron Charge |  | 1.602e-19
R_Induction (MOhm): | 0.624 |  |  | Sigma N_primary | 2.9 | 1.8 | 2.8 | 2.9
Discriminator Settings |  |  |  | After T/P Corrections
Make & Model: | QUAD 935 |  |  | Imon Equiv | V_mon | V_Drift | Rate | Rate Err | Current | Current Err | Gain | Gain Err
Threshold (mV): | 140 |  |  | (uA) | (V) | (V) | (Hz) | (Hz) | (A) | (A) | (A.U.) | (A.U.)
Walk Adjust (mV): | -0.006 |  |  | 694.5101 | 3870.604 | 3158.6659 | 3037.35 | 7.1378 | -4.0565e-09 | 2.9957e-11 | 48629.6277 | 567.0774
Width (ns): | 400 |  |  | 684.5885 | 3816.2337 | 3113.5421 | 1504.9 | 5.0348 | -2.5441e-09 | 1.9258e-11 | 30499.5229 | 359.2472
Picoammeter Settings |  |  |  | 674.6669 | 3761.6651 | 3068.4183 | 1168.1 | 4.4407 | -1.679e-09 | 1.296e-11 | 20128.3329 | 239.0334
|  |  |  | 664.7454 | 3706.3027 | 3023.2945 | 1084.7 | 4.2784 | -1.0927e-09 | 9.8207e-12 | 13099.8588 | 166.8445
Make & Model: | kiethley 6487 |  |  | 654.8238 | 3650.7419 | 2978.1707 | 1027.0167 | 4.1608 | -7.5031e-10 | 6.3433e-12 | 8994.8615 | 111.2299
Triax Red: | signal |  |  | 644.9022 | 3596.1733 | 2933.0469 | 974.1667 | 4.0533 | -5.2042e-10 | 4.3152e-12 | 6238.8957 | 76.4605
Triax Black: | shielding |  |  | 634.9807 | 3540.414 | 2887.9231 | 959.9667 | 4.0224 | -3.4704e-10 | 2.972e-12 | 4160.3827 | 51.7596
Triax Green: | gnd |  |  | 625.0591 | 3484.0595 | 2842.7993 | 932.8333 | 3.9608 | -2.3969e-10 | 2.4633e-12 | 2873.4501 | 39.3004
Scalar Settings |  |  |  | 615.1375 | 3431.6736 | 2797.6755 | 912.85 | 3.9158 | -1.6905e-10 | 2.0742e-12 | 2026.6041 | 30.8681
|  |  |  | 605.2159 | 3376.1128 | 2752.5517 | 882.1333 | 3.8482 | -1.1997e-10 | 2.0506e-12 | 1438.2236 | 27.7991
|  |  |  | 595.2944 | 3319.5598 | 2707.4279 | 848.85 | 3.7714 | -8.333e-11 | 1.7133e-12 | 998.9762 | 22.4308
Make & Model: | CAEN N1145 |  |  | 585.3728 | 3265.9833 | 2662.3041 | 777.4167 | 3.6091 | -5.594e-11 | 1.5845e-12 | 670.6195 | 19.936
Acquisition Time (s): | 60 |  |  | 575.4512 | 3208.2398 | 2617.1803 | 655.9167 | 3.3145 | -3.916e-11 | 2.0307e-12 | 469.4577 | 24.7104
Source Settings |  |  |  | 565.5296 | 3154.8617 | 2572.0565 | 391.45 | 2.5633 | -2.619e-11 | 1.3508e-12 | 313.9708 | 16.4402
|  |  |  | 555.6081 | 3099.3009 | 2526.9327 | 270.2667 | 2.1326 | -2.044e-11 | 1.3595e-12 | 245.0387 | 16.4471
Source: | Ag X-Ray |  |  | 545.6865 | 3043.9385 | 2481.8089 | 104.8167 | 1.3361 | -1.323e-11 | 1.3506e-12 | 158.6038 | 16.2539
HV (kV): | 40
Current (uA): | 5 |  |  | Summary |  |  | Correction parameters (P5) |  |  |  | For Ana. Framwork
Activity (MBq): | Enter value |  |  | Avrg temperature (C) | 295.45 |  | P0 | 964.4 |  |  | 694.510092234764,48629.6277452454,567.077386767309
Filter Status: | 2 layers Cu tape |  |  | Err temperature (C) | 7.1054e-15 |  | T0 | 297.1 |  |  | 684.588519488553,30499.5229425438,359.247242180535
Collimator Status: | Enter value |  |  | Avrg pressure (mbar) | 966.625 | [5 empty] | 674.666946742342,20128.3328738427,239.033439725109
|  |  |  | Err pressure (mbar) | 0.48412 | [5 empty] | 664.745373996131,13099.8587749077,166.844497680273
|  |  |  | Expo_fit_1_param_1 | 1.6514e-07 | [5 empty] | 654.82380124992,8994.86152791722,111.229915439077
|  |  |  | Expo_fit_1_param_2 | 0.037825 | [5 empty] | 644.902228503709,6238.89570492021,76.46053654828
634.980655757499,4160.38270134797,51.7595759823474
625.059083011288,2873.45012011899,39.3004221237455
615.137510265077,2026.60412535406,30.8680581780297
605.215937518866,1438.22358425748,27.7991435845069
595.294364772655,998.976171344301,22.4308344174432
585.372792026444,670.619549081966,19.9359640379753
575.451219280233,469.457660744544,24.710438275044
565.529646534022,313.970789961685,16.440158229697
555.608073787811,245.038676854404,16.4471124574459
545.6865010416,158.603801114666,16.253869277102

## 550uA
Source Off |  | Source On
Average | STDEV | Average | STDEV
(uA) | (uA) | (uA) | (uA)
#DIV/0! | #DIV/0! | #DIV/0! | #DIV/0!
GEMs On |  | GEMs On

## 560uA
Source Off |  | Source On
Average | STDEV | Average | STDEV
(uA) | (uA) | (uA) | (uA)
#DIV/0! | #DIV/0! | #DIV/0! | #DIV/0!
GEMs On |  | GEMs On

## 570uA
Source Off |  | Source On
Average | STDEV | Average | STDEV
(uA) | (uA) | (uA) | (uA)
#DIV/0! | #DIV/0! | #DIV/0! | #DIV/0!
GEMs On |  | GEMs On

## 580uA
Source Off |  | Source On
Average | STDEV | Average | STDEV
(uA) | (uA) | (uA) | (uA)
#DIV/0! | #DIV/0! | #DIV/0! | #DIV/0!
GEMs On |  | GEMs On

## 590uA
Source Off |  | Source On
Average | STDEV | Average | STDEV
(uA) | (uA) | (uA) | (uA)
#DIV/0! | #DIV/0! | #DIV/0! | #DIV/0!
GEMs On |  | GEMs On

## 600uA
Source Off |  | Source On
Average | STDEV | Average | STDEV
(uA) | (uA) | (uA) | (uA)
#DIV/0! | #DIV/0! | #DIV/0! | #DIV/0!
GEMs On |  | GEMs On

## 610uA
Source Off |  | Source On
Average | STDEV | Average | STDEV
(uA) | (uA) | (uA) | (uA)
#DIV/0! | #DIV/0! | #DIV/0! | #DIV/0!
GEMs On |  | GEMs On

## 620uA
Source Off |  | Source On
Average | STDEV | Average | STDEV
(uA) | (uA) | (uA) | (uA)
#DIV/0! | #DIV/0! | #DIV/0! | #DIV/0!
GEMs On |  | GEMs On

## 630uA
Source Off |  | Source On
Average | STDEV | Average | STDEV
(uA) | (uA) | (uA) | (uA)
#DIV/0! | #DIV/0! | #DIV/0! | #DIV/0!
GEMs On |  | GEMs On

## 640uA
Source Off |  | Source On
Average | STDEV | Average | STDEV
(uA) | (uA) | (uA) | (uA)
#DIV/0! | #DIV/0! | #DIV/0! | #DIV/0!
GEMs On |  | GEMs On

## 650uA
Source Off |  | Source On
Average | STDEV | Average | STDEV
(uA) | (uA) | (uA) | (uA)
#DIV/0! | #DIV/0! | #DIV/0! | #DIV/0!
GEMs On |  | GEMs On

## 660uA
Source Off |  | Source On
Average | STDEV | Average | STDEV
(uA) | (uA) | (uA) | (uA)
#DIV/0! | #DIV/0! | #DIV/0! | #DIV/0!
GEMs On |  | GEMs On

## 670uA
Source Off |  | Source On
Average | STDEV | Average | STDEV
(uA) | (uA) | (uA) | (uA)
#DIV/0! | #DIV/0! | #DIV/0! | #DIV/0!
GEMs On |  | GEMs On

## 680uA
Source Off |  | Source On
Average | STDEV | Average | STDEV
(uA) | (uA) | (uA) | (uA)
#DIV/0! | #DIV/0! | #DIV/0! | #DIV/0!
GEMs On |  | GEMs On

## 690uA
Source Off |  | Source On
Average | STDEV | Average | STDEV
(uA) | (uA) | (uA) | (uA)
#DIV/0! | #DIV/0! | #DIV/0! | #DIV/0!
GEMs On |  | GEMs On

## 700uA
Source Off |  | Source On
Average | STDEV | Average | STDEV
(uA) | (uA) | (uA) | (uA)
#DIV/0! | #DIV/0! | #DIV/0! | #DIV/0!
GEMs On |  | GEMs On

## 710uA (hidden)
Source Off |  | Source On
Average | STDEV | Average | STDEV
(uA) | (uA) | (uA) | (uA)
#DIV/0! | #DIV/0! | #DIV/0! | #DIV/0!
GEMs On |  | GEMs On

## 720uA (hidden)
Source Off |  | Source On
Average | STDEV | Average | STDEV
(uA) | (uA) | (uA) | (uA)
#DIV/0! | #DIV/0! | #DIV/0! | #DIV/0!
GEMs On |  | GEMs On

## 730uA (hidden)
Source Off |  | Source On
Average | STDEV | Average | STDEV
(uA) | (uA) | (uA) | (uA)
#DIV/0! | #DIV/0! | #DIV/0! | #DIV/0!
GEMs On |  | GEMs On

## 740uA (hidden)
Source Off |  | Source On
Average | STDEV | Average | STDEV
(uA) | (uA) | (uA) | (uA)
#DIV/0! | #DIV/0! | #DIV/0! | #DIV/0!
GEMs On |  | GEMs On

## 750uA (hidden)
Source Off |  | Source On
Average | STDEV | Average | STDEV
(uA) | (uA) | (uA) | (uA)
#DIV/0! | #DIV/0! | #DIV/0! | #DIV/0!
GEMs On |  | GEMs On

## 760uA (hidden)
Source Off |  | Source On
Average | STDEV | Average | STDEV
(uA) | (uA) | (uA) | (uA)
#DIV/0! | #DIV/0! | #DIV/0! | #DIV/0!
GEMs On |  | GEMs On

## 770uA (hidden)
Source Off |  | Source On
Average | STDEV | Average | STDEV
(uA) | (uA) | (uA) | (uA)
#DIV/0! | #DIV/0! | #DIV/0! | #DIV/0!
GEMs On |  | GEMs On

## 780uA (hidden)
Source Off |  | Source On
Average | STDEV | Average | STDEV
(uA) | (uA) | (uA) | (uA)
#DIV/0! | #DIV/0! | #DIV/0! | #DIV/0!
GEMs On |  | GEMs On

## 790uA (hidden)
Source Off |  | Source On
Average | STDEV | Average | STDEV
(uA) | (uA) | (uA) | (uA)
#DIV/0! | #DIV/0! | #DIV/0! | #DIV/0!
GEMs On |  | GEMs On

## 800uA (hidden)
Source Off |  | Source On
Average | STDEV | Average | STDEV
(uA) | (uA) | (uA) | (uA)
#DIV/0! | #DIV/0! | #DIV/0! | #DIV/0!
GEMs On |  | GEMs On

## 810uA (hidden)
Source Off |  | Source On
Average | STDEV | Average | STDEV
(uA) | (uA) | (uA) | (uA)
#DIV/0! | #DIV/0! | #DIV/0! | #DIV/0!
GEMs On |  | GEMs On